## Flows
[7 empty] | Enter | Discharge pressure here(bar) | 100 | for kW calculation | All input is done in the yellow boxes 1. Input the maximum disscarge pressure in cell K2 2. Input the requirred flow rate in column H and then the chosen row for the pump and CAM choice.
Absorbed Power, before Transmission Losses
[7 empty] | Flows | @ 60 bar discharge approx.
Pump | Cam |  | @1450 r.p.m. | @960 r.p.m. | @730 r.p.m. | req'd flow | r.p.m. | Power kW @ SG=1 | Req'd | Flow L/min
|  | litre/rev |  |  |  | litres/min |  |  | r.p.m.
G20/21/22 | X | 0.0021655 | 3.14 | 2.0789 | 1.5808 |  | 0 | 0.10653 |  | 0
| E | 0.0015793 | 2.29 | 1.5161 | 1.1529 |  | 0 | 0.10653 |  | 0 | Very Important Note The value given for the KW absorbed power is for the pump not the motor. In selecting the right motor you must check the motor data sheet and make sure that the motor chosen will give the power at the specific RPM
| S | 0.0011862 | 1.72 | 1.1388 | 0.86593 |  | 0 | 0.10653 |  | 0
| B | 0.00071034 | 1.03 | 0.68193 | 0.51855 |  | 0 | 0.10653 |  | 0
| G | 0.00043448 | 0.63 | 0.4171 | 0.31717 |  | 0 | 0.10653 |  | 0
G03/13 | X | 0.0064138 | 9.3 | 6.1572 | 4.6821 |  | 0 | 0 |  | 0
| E | 0.0046897 | 6.8 | 4.5021 | 3.4234 |  | 0 | 0 |  | 0
| S | 0.0038621 | 5.6 | 3.7076 | 2.8193 |  | 0 | 0 |  | 0
| B | 0.0024138 | 3.5 | 2.3172 | 1.7621 |  | 0 | 0 |  | 0
| G | 0.0010345 | 1.5 | 0.9931 | 0.75517 |  | 0 | 0 |  | 0
G04 | X | 0.0062857 | 9.1143 | 6.0343 | 4.5886 |  | 0 | 0 |  | 0
(Flows at 170 bar) | E | 0.004571 | 6.628 | 4.3882 | 3.3368 |  | 0 | 0 |  | 0
| S | 0.0034857 | 5.0543 | 3.3463 | 2.5446 |  | 0 | 0 |  | 0
G10/12 | X | 0.0204 | 29 | 19.584 | 14.892 |  | 0 | 0 |  | 0
| E | 0.01731 | 25.1 | 16.6179 | 12.6366 |  | 0 | 0 |  | 0
| S | 0.012966 | 18.8 | 12.4469 | 9.4648 |  | 0 | 0 |  | 0
| I | 0.0086207 | 12.5 | 8.2759 | 6.2931 |  | 0 | 0 |  | 0
G15/17 | X | 0.03311 | 48.0095 | 31.7856 | 9 |  | 0 | 0 |  | 0
@138 bar | E | 0.03 | 43.5 | 28.8 | 21.9 |  | 0 | 0 |  | 0
G25 | X | 0.072301 |  | 69 | 52.78 |  | 0 | 0 |  | 0
| E | 0.0668 |  | 63 | 48.764 |  | 0 | 0 |  | 0
| S | 0.0535 |  | 50 | 39.055 |  | 0 | 0 |  | 0
| I | 0.041 |  | 36 | 29.93 |  | 0 | 0 |  | 0
G35 |  |  | @1050 max
| X | 0.13229 | 140 | 127 | 96.5729 |  | 0 | 0 |  | 0
@1150 max
| E | 0.11458 | 132 | 110 | 83.6458 |  | 0 | 0 |  | 0
|  |  | @450 rpm | @200 rpm (Minimum Speed) | Minimum speed at input discharge pressure RPM
T8045
(207 bar) |  | 0.38444 | 173 | 200 | 96.6184 |  | 0 | 0 |  | 0 | Pick 207 bar, 103 bar or 35 bar row to enter the flow rate. Pick the row which is closest to the operating discharge pressure.
(103 bar) |  | 0.39778 | 179 | 80 |  |  | 0 | 0 |  | 0
(35 bar) |  | 0.40889 | 184 | 82 |  |  | 0 | 0 |  | 0
T8030
(35 Bar) |  | 0.249 | 110 | 49 | 57.971 |  | 0 | 0 |  | 0
(172 Bar) |  | 0.237 | 104 | 47 |  |  | 0 | 0 |  | 0
(345 Bar) |  | 0.222 | 98 | 43 |  |  | 0 | 0 |  | 0
Cu m/hr |  | <Enter | <Enter | Imp galls/min |  | US Galls/hr |  | US G/min |  | <Enter
l/min | 0 |  |  | l/min | 0 | l/min | 0 | l/min | 0
Actual flows may vary by +/- 5%

## Torque
Torque Calculation for Hydra-Cell pumps
|  | Using: | Nm = | kW | X | 9550
r.p.m.
ENTER | > | kW: | 0 | speed, r.p.m.: |  | 0
|  | Torque required = |  | #DIV/0! | Nm

## MotorInverter Approx KW
Mains supply frequency f1 (Hz) | 50
Requirred frequency for rpm f2 (Hz)
Power of motor at supply frenquency P1 (KW)
Approx Power of motor at requirred RPM P2 (KW) | 0